## Sheet1
Technologies Company Limited
USB3.1 C-C GEN2
Test Report
Test Date:
2022/10/09 14:31
P/N :USB3.1 C-C GEN2 DUT Length(M):1 Specifications:USB_32_G2 Software Rev.:7.2.3175 Tester:Eva Test Date:2022/10/09 14:31
Page 1 of 16
Test Equipment List :
Equip. | P/N (S/N) |  |  | Description
NA | E5071C (MY46630774) |  |  | Freq(10 MHz~15. GHz)/ Points(1500)/ IFbw(30 KHz)/ Power(0 dBm)
Z0( 50 ohm)/ PortZ( 42.5 ohm)/ THRU_Cal(Off)/ Deembed( USB4-219_Tx.s2p , USB4-219_Rx.s2p )
TDR | NA_TD (MY46630774) |  |  | PortZ(50 ohm)/ Deembed( USB4-219_Tx.s2p , USB4-219_Rx.s2p )
Device Under Test ( DUT ) & Test Environment Information :
DUT Name: |  | USB3.1 C-C GEN2 |  |  |  |  | Specifications: | USB Type-C Connectors and Cabl
DUT Bundle: | [6 empty] | DUT Lot: | 2
Note: | [6 empty] | Test Pair: | 5 Pairs
Test Result Summary:
Normative parameters :
| 1 | DD Pair_Attenuation
| 2 | DD Pair_Differential Impedance
| 3 | DD Pair_Propagation Delay
| 4 | DD Pair_Intra Pair Skew
| 5 | SS Pair_Insertion Loss Fit
| 6 | SS Pair_Integrated Multi-reflection (IMR)
| 7 | SS Pair_Integrated Return Loss (IRL)
| 8 | SS Pair_SCD12_Differential to Common Mode conversion
| 9 | SS Pair_SCD21_Differential to Common Mode conversion
| 10 | INEXT and IFEXT
| 11 | IDDXT_1NEXT+FEXT and, IDDXT_2NEXT
Informative parameters :
| 10 | SS Pair_Insertion Loss
| 11 | SS Pair_SDC21_Differential to Common Mode conversion
| 12 | SS Pair_Differential Impedance
| 13 | SingleEnd Impedance(L/R)
| 14 | Connector Impedance_(L/R)
| 15 | SS Pair_Intra Pair skew
Test Result:
Page 2 of 16
Test Data Summary Page 1 of 3
SS Pair_Insertion Loss
Start Freq | End Freq | Spec Max | Spec Min | SS_Tx1 / SS_Rx1 | SS_Tx2 / SS_Rx2
2500 | 2500 | -- | -- | -- | --
5000 | 5000 | -- | -- | -- | --
10000 | 10000 | -- | -- | -- | --
MHz | MHz | dB | dB | -- | --
SS Pair_SDC21_Differential to Common Mode conversion
Start Freq | End Freq | Spec Max | Spec Min | SS_Tx1 / SS_Rx1 | SS_Tx2 / SS_Rx2
100 | 10000 |  | --
MHz | MHz | dB | dB
SS Pair_SCD12_Differential to Common Mode conversion
Start Freq | End Freq | Spec Max | Spec Min | SS_Tx1 / SS_Rx1 | SS_Tx2 / SS_Rx2
100 | 10000 |  | --
MHz | MHz | dB | dB
SS Pair_SCD21_Differential to Common Mode conversion
Start Freq | End Freq | Spec Max | Spec Min | SS_Tx1 / SS_Rx1 | SS_Tx2 / SS_Rx2
100 | 10000 |  | --
MHz | MHz | dB | dB
Differential Impedance
Pair Name | Spec Max | Spec Min | Max Value | Min Value | Differ. | Average | Status
SS_Tx1 / SS_Rx1 | 95 | [5 empty] | --
SS_Tx2 / SS_Rx2 | 95 | [5 empty] | --
Unit : | Ohm | Ohm | Ohm | Ohm | Ohm | Ohm | --
Page 3 of 16
Test Data Summary Page 2 of 3
Single End Impedance
Pair Name | Spec Max | Spec Min | Max Value | Min Value | Differ. | Average | Status
SS_Tx1+ (L) | 48 | 42 | 45.90 |  |  | 45.56 | --
SS_Tx1- (L) | 48 | 42 | 45.52 |  |  | 45.23 | --
SS_Tx1+ (R) | 48 | 42 | 45.90 |  |  | 45.56 | --
SS_Tx1- (R) | 48 | 42 | 45.52 |  |  | 45.23 | --
SS_Rx1+ (L) | 48 | 42 | 45.79 |  |  | 45.52 | --
SS_Rx1- (L) | 48 | 42 | 46.00 |  |  | 45.75 | --
SS_Rx1+ (R) | 48 | 42 | 45.79 |  |  | 45.52 | --
SS_Rx1- (R) | 48 | 42 | 46.00 |  |  | 45.75 | --
SS_Tx2+ (L) | 48 | 42 | 45.53 |  |  | 45.23 | --
SS_Tx2- (L) | 48 | 42 | 45.81 |  |  | 45.55 | --
SS_Tx2+ (R) | 48 | 42 | 45.53 |  |  | 45.23 | --
SS_Tx2- (R) | 48 | 42 | 45.81 |  |  | 45.55 | --
SS_Rx2+ (L) | 48 | 42 | 45.59 |  |  | 45.39 | --
SS_Rx2- (L) | 48 | 42 | 46.01 |  |  | 45.72 | --
SS_Rx2+ (R) | 48 | 42 | 45.59 |  |  | 45.39 | --
SS_Rx2- (R) | 48 | 42 | 46.01 |  |  | 45.72 | --
Unit : | Ohm | Ohm | Ohm | Ohm | Ohm | Ohm | --
Connector Impedance(L)
Pair Name | Spec Max | Spec Min | Max Value | Min Value | Differ. | Average | Status
SS_Tx1 / SS_Rx1 | [6 empty] | --
SS_Tx2 / SS_Rx2 | [6 empty] | --
Unit : | Ohm | Ohm | Ohm | Ohm | Ohm | Ohm | --
Connector Impedance(R)
Pair Name | Spec Max | Spec Min | Max Value | Min Value | Differ. | Average | Status
SS_Tx1 / SS_Rx1 | 94 | 76 |  |  |  |  | --
SS_Tx2 / SS_Rx2 | 94 | 76 |  |  |  |  | --
Unit : | Ohm | Ohm | Ohm | Ohm | Ohm | Ohm | --
SS Pair_Intra Pair skew
Pair Name | Spec Max | Spec Min | Skew Val. | Status
SS_Tx1 | 10 | -- |  | --
SS_Rx1 | 10 | -- |  | --
SS_Tx2 | 10 | -- |  | --
SS_Rx2 | 10 | -- |  | --
Unit : | ps/M | ps/M | ps/M | --
DD Pair_Attenuation
Start Freq | End Freq | Spec Max | Spec Min | DD
50 | 50 | --
100 | 100 | --
200 | 200 | --
400 | 400 | --
MHz | MHz | dB | dB
DD Pair_Differential Impedance
Pair Name | Spec Max | Spec Min | Max Value | Min Value | Differ. | Average | Status
DD | 105 | 75
Unit : | Ohm | Ohm | Ohm | Ohm | Ohm | Ohm | --
Page 4 of 16
Test Data Summary Page 3 of 3
DD Pair_Propagation Delay
Pair Name | Spec Max | Spec Min | Delay Val | Status
DD | 20 | --
Unit : | ns | ns | ns | --
DD Pair_Intra Pair Skew
Pair Name | Spec Max | Spec Min | Skew Val. | Status
DD | 100 | --
Unit : | ps | ps | ps | --
SS Pair_Insertion Loss Fit
Start Freq | End Freq | Spec Max | Spec Min | SS_Tx1 / SS_Rx1 | SS_Tx2 / SS_Rx2
2500 | 2500 | -- | -4
5000 | 5000 | -- | -6
10000 | 10000 | -- | -11
MHz | MHz | dB | dB
SS Pair_Integrated Multi-reflection (IMR)
Start Freq | End Freq | Spec Max | Spec Min | SS_Tx1 / SS_Rx1 | SS_Tx2 / SS_Rx2
-- | -- | -20.0→-20.0 | --
MHz | MHz | dB | dB
SS Pair_Integrated Return Loss (IRL)
Start Freq | End Freq | Spec Max | Spec Min | SS_Tx1 / SS_Rx1 | SS_Tx2 / SS_Rx2
-- | -- | -20.0→-20.0 | --
MHz | MHz | dB | dB
|  | Test Graphic Summary Page 1 of 12 | [6 empty] | Page 5 of 16
N/A
N/A
N/A
P/N :USB3.1 C-C GEN2 DUT Length(M):1 Specifications:USB Type-C Connectors and Cabl S/W rev:7.2.3175 Tester:Eva(2022/10/09 14:31)
|  | Test Graphic Summary Page 2 of 12 | [6 empty] | Page 6 of 16
N/A
3-SS Pair_Insertion Loss
3-SS Pair_Insertion Loss
P/N :USB3.1 C-C GEN2 DUT Length(M):1 Specifications:USB Type-C Connectors and Cabl S/W rev:7.2.3175 Tester:Eva(2022/10/09 14:31)
|  | Test Graphic Summary Page 3 of 12 | [6 empty] | Page 7 of 16
4-SS Pair_SDC21_Differential to Common Mode conversion
4-SS Pair_SDC21_Differential to Common Mode conversion
5-SS Pair_SCD12_Differential to Common Mode conversion
P/N :USB3.1 C-C GEN2 DUT Length(M):1 Specifications:USB Type-C Connectors and Cabl S/W rev:7.2.3175 Tester:Eva(2022/10/09 14:31)
|  | Test Graphic Summary Page 4 of 12 | [6 empty] | Page 8 of 16
5-SS Pair_SCD12_Differential to Common Mode conversion
6-SS Pair_SCD21_Differential to Common Mode conversion
6-SS Pair_SCD21_Differential to Common Mode conversion
P/N :USB3.1 C-C GEN2 DUT Length(M):1 Specifications:USB Type-C Connectors and Cabl S/W rev:7.2.3175 Tester:Eva(2022/10/09 14:31)
|  | Test Graphic Summary Page 5 of 12 | [6 empty] | Page 9 of 16
7-Differential Impedance
7-Differential Impedance
8-Single End Impedance
P/N :USB3.1 C-C GEN2 DUT Length(M):1 Specifications:USB Type-C Connectors and Cabl S/W rev:7.2.3175 Tester:Eva(2022/10/09 14:31)
|  | Test Graphic Summary Page 6 of 12 | [6 empty] | Page 10 of 16
8-Single End Impedance
8-Single End Impedance
8-Single End Impedance
P/N :USB3.1 C-C GEN2 DUT Length(M):1 Specifications:USB Type-C Connectors and Cabl S/W rev:7.2.3175 Tester:Eva(2022/10/09 14:31)
|  | Test Graphic Summary Page 7 of 12 | [6 empty] | Page 11 of 16
9-Connector Impedance
9-Connector Impedance
10-Connector Impedance
P/N :USB3.1 C-C GEN2 DUT Length(M):1 Specifications:USB Type-C Connectors and Cabl S/W rev:7.2.3175 Tester:Eva(2022/10/09 14:31)
|  | Test Graphic Summary Page 8 of 12 | [6 empty] | Page 12 of 16
10-Connector Impedance
11-SS Pair_Intra Pair skew
11-SS Pair_Intra Pair skew
P/N :USB3.1 C-C GEN2 DUT Length(M):1 Specifications:USB Type-C Connectors and Cabl S/W rev:7.2.3175 Tester:Eva(2022/10/09 14:31)
|  | Test Graphic Summary Page 9 of 12 | [6 empty] | Page 13 of 16
12-DD Pair_Attenuation
13-DD Pair_Differential Impedance
14-DD Pair_Propagation Delay
15-DD Pair_Intra Pair Skew
16-SS Pair_Insertion Loss Fit
P/N :USB3.1 C-C GEN2 DUT Length(M):1 Specifications:USB Type-C Connectors and Cabl S/W rev:7.2.3175 Tester:Eva(2022/10/09 14:31)
|  | Test Graphic Summary Page 10 of 12 | [6 empty] | Page 14 of 16
16-SS Pair_Insertion Loss Fit
N/A
N/A
P/N :USB3.1 C-C GEN2 DUT Length(M):1 Specifications:USB Type-C Connectors and Cabl S/W rev:7.2.3175 Tester:Eva(2022/10/09 14:31)
|  | Test Graphic Summary Page 11 of 12 | [6 empty] | Page 15 of 16
19-SS Pair_Integrated Multi-reflection (IMR)
19-SS Pair_Integrated Multi-reflection (IMR)
20-SS Pair_Integrated Return Loss (IRL)
P/N :USB3.1 C-C GEN2 DUT Length(M):1 Specifications:USB Type-C Connectors and Cabl S/W rev:7.2.3175 Tester:Eva(2022/10/09 14:31)
|  | Test Graphic Summary Page 12 of 12 | [6 empty] | Page 16 of 16
20-SS Pair_Integrated Return Loss (IRL)
P/N :USB3.1 C-C GEN2 DUT Length(M):1 Specifications:USB Type-C Connectors and Cabl S/W rev:7.2.3175 Tester:Eva(2022/10/09 14:31)